## Tabelle1
4 BIT System with 2 ^ 15 adress space, 4BitRegisters

Number of Group	Function	Parts	# of Parts	Used ICs	# of IC	Datasheets
1	holds current adress and increments it or changes it when triggered by JUMPFLAG	Adder or Counter with Input		4008	4		16bit adder complete
		Multiplexer	1	CD4052/xx51		CD4052
		Register/FlipFlop	1	CD4013	8	CD4013	16Bit

2	selects Input of Registers (from Memory or Return from ALU); establish writing to memory from ALU out	Multiplexer	1	CD4052/xx51	1	CD4052
		TriState Buffer	1	CD4041		CD4041	activate VDD line for TriState behaviour

3	selects which Register gets Data	Demultiplexer	1	CD4051	1	CD4052
		Register/FlipFlop	8	CD4013	16	CD4013	each register consists of 2 CD4013

4	Selects Registers to perform ALU Operation on and ALU	Multiplexer	2	CD4051	8	CD4052
		ALU	1	74LS181	1	NTE74LS181
not important		Register/FlipFlop	1	CD4013	2	CD4013	Accumulator Register

5	compare two register values ( selected by 4) and trigger JUMPFLAG when conditions are met	Comparator	1	CD4585 / CD4063	1	CD4585
		Multiplexer	1	CD4051	1	CD4052

6	control when to give clocksignals to different devices i.e. 1, 5, 7, 8	Counter	1	CD4013	1	CD4518
		Demultiplexer	1	CD4051	1	CD4052
		Register/FlipFlop	3	CD4013	3	CD4013
		OR – Gate	1	CD4071	1	CD4071
		XOR – Gate	1	CD4030	1	CD4030
		AND – Gate	2	CD4081	1	CD4081
		INVERTER	1	CD4069	1	CD4069

7	stores current instruction and decodes it	Register/FlipFlop	1	CD4013	16	CD4013	insreg size is 32bit to be secure		no decoding to save time and costs
not important		Multiplexer	1	CD4051	8	CD4052	as decoder

8	store program code/data	RAM	X	CY62256		CY62256